## Lab6_TM4C123starter (bill of ma
Component | Package | Value | Manuf | Manuf Part No | Distrib | Distrib Part No | Ref Name | Qty
0.25Wresistor | DIP | [5 empty] | R8 R9 | 2
0.125Wresistor | DIL | [5 empty] | R2 R3 R1 | 3
C 0.1uF | C0603 | [5 empty] | C15 | 1
Ceramic | C | [5 empty] | C13 C14 C7 C8 C4 C6 C10 C3 C5 C11 C9 C18 | 12
Electrolytic | C | [5 empty] | C16 | 1
Header5 | SIP | [5 empty] | J1 | 1
KSC353JLFG | SM | [5 empty] | SW1 | 1
LEDT1.75 | SIP | [5 empty] | D1 | 1
LM4041 | MISC | [5 empty] | U4 | 1
LogicAnalyzer | DIP | [5 empty] | J3 | 1
LP2950CZ-3.3 | TO220 | [5 empty] | U2 | 1
OffBoardPowerSwitch | DIP | [5 empty] | SW2 | 1
R 0.5W 5% MCF 2.0K | R 0.600 | [5 empty] | R5 | 1
R 0.5W 5% MCF 10K | R 0.600 | [5 empty] | R7 | 1
R 0.5W 5% MCF 12K | R 0.600 | [5 empty] | R4 | 1
R 0.5W 5% MCF 47K | R 0.600 | [5 empty] | R6 | 1
Speaker | DIP | [5 empty] | J4 | 1
ST7735 | LCD | [5 empty] | J2 | 1
tantalum | C | [5 empty] | C12 C2 C1 C17 | 4
testpoint | BIG | [5 empty] | TP3 TP4 | 2
Testpoint_TwoHole | DIL | [5 empty] | GND TP2 TP1 Gnd3 | 4
TLV5618 | DIP | [5 empty] | U3 | 1
TM4C123GH6PM | LQFP | [5 empty] | U1 | 1
TPA731 | SM | [5 empty] | U5 | 1
USB_Micro-B_SM | SM | [5 empty] | J5 | 1
XTAL | NX5032 | [5 empty] | Y1 | 1
47
PCB Artist Bill of Materials is provided for reference only and must be verified by the user.