## Sheet1
Bill of Materials |  |  | EE445L Spring 2018
QTY | REF DES | Type | Description | Manufacturer | Mfg P/N | Distributor | P/N | Unit Cost | Cost | PCB | Where | Inventory | Current Drawn | Datasheets
2 |  |  | NRF24L01 RF Module | Addicore | FBA_nRF24L01+ | Amazon |  | 2.5 | 4.99 |  | RAS |  | 13.5 mA | https://www.sparkfun.com/datasheets/Components/SMD/nRF24L01Pluss_Preliminary_Product_Specification_v1_0.pdf
2 |  |  | 12V DC 100RPM Micro Speed Reduction Motor | uxcell | a17022300ux0061 | Amazon |  | 8.76 | 17.52 |  | not free |  | 120 / 420 mA ? | https://www.tsukasa-d.co.jp/en/data_download/english_catalogue.pdf
1 |  | SW | SWT1010 on/off power switch |  |  | BGMicro | SWT1010 | 0.85 | 0.85 | OffBoardPowerSwitch | Cabinet |  | ? | https://www.mouser.com/ds/2/833/Rocker_SR_PPR-1075680.pdf
1 |  | ASM | Box |  |  |  |  | 0 | 0 |  | MakerSpace
1 |  | LCD | 18-bit color 128*160 1.8" TFT LCD display | Sitronix | ST7735R | Adafruit | 358 | 19.96 | 19.96 | ST7735 | not free |  | 50 mA | http://www.displayfuture.com/Display/datasheet/controller/ST7735.pdf
1 |  | IC | L293 Motor H bridge | TI | L293NE | Digikey | 296-9519-5-ND | 3.5 | 3.5 | L293 | not free |  | 13 mA | http://users.ece.utexas.edu/~valvano/Datasheets/L293d.pdf
1 |  |  | 12V Battery
5 |  |  | Header pins for TM4C/LCD (10, female) |  |  | Karlsson Robotics | PRT-11376 | 0.5 | 2.5
1 |  | CON | Logic Analyzer pins | FCI | 68021-208HLF | Digikey | 609-3344-ND | 0.27 | 0.27 | LogicAnalyzer | Cabinet
4 |  | CON | Test point, black | Keystone Electronics | 5001 | Digikey | 36-5001K-ND | 0.23 | 0.92 | Testpoint_TwoHole | Cabinet |  | ? | http://datasheet.octopart.com/5002-Keystone-datasheet-7266429.pdf
4 |  |  | VEX IQ 63mm Omni Wheel | Vex Robotics | 228-2536 |  |  | 4.99 | 19.98 |  | not free
1 |  | RES | Carbon 1/6W, 5%, 470ohm | Yageo | CFR-12JB-1K0 | Digikey | 1.0KEBK-ND | 0.024 | 0.024 | 0.125Wresistor | Cabinet |  | 0.35 mA ? | http://docs-europe.electrocomponents.com/webdocs/1009/0900766b810093cc.pdf
1 |  | CON | BoosterPack connector | FCI | 68021-208HLF | Digikey | 609-3243-ND | 0.26 | 0.26 | BoosterPack | Cabinet
3 |  |  | SIL VERTICAL PC TAIL PIN HEADER | Harwin Inc | M20-9990246 | Digikey | 952-2262-ND | 0.11 | 0.33 | Header2
2 |  |  | CONN HEADER VERT 4POS .156 TIN | TE Connectivity AMP Connectors | 640445-4 | Digikey | A1972-ND | 0.26 | 0.52 | Header4
1 |  | SW | Tactile Switch, surface mount | C&K Components | KSC353JLFG | Mouser | 611-KSC353JLFG | 0.86 | 0.86 | KSC353JLFG | Cabinet |  | 50 mA | http://www.mouser.com/ds/2/60/ksc-965385.pdf
1 |  | LED | Green 2mA 5mm diffused | Avago Technologies | HLMP-4740 | Digikey | 516-1327-ND | 0.29 | 0.29 | LEDT1.75 | Cabinet |  | 100 mA | https://cdn-shop.adafruit.com/datasheets/IR333_A_datasheet.pdf
1 |  | IC | LP2950 3.3V regulator, 100 mA TO-92 | TI | LP2950-33LPRE3 | Digikey | 296-31455-1-ND | 0.19 | 0.19 | LP2950-CZ-3.3 | Cabinet |  | 100 mA (Output) | http://www.ti.com/lit/ds/symlink/lp2951-n.pdf
3 |  | C | Tantalum, 20V, 10%, 4.7 uF |  |  | Digikey | 478-1833-ND | 0.3168 | 0.9504 | tantalum | Cabinet |  | 0.5 uA ? | https://www.vishay.com/docs/40002/293d.pdf
1 |  | CON | Micro USB Type B, surface mount | Hirose Connector | ZX62D-B-5PA8(30) | Mouser | 798-ZX62D-B-5PA830 | 0.47 | 0.47 | USB_Micro-B | Cabinet |  | 100 mA ? | http://www.symmetron.ru/suppliers/hirose/files/pdf/hirose/hirose_ZX.pdf
1 |  | IC | ACCELER DUAL-AX 2.0G 8PLCC | Analog Devices | ADXL202JQC | Quest Components | ADXL202JQC | 7.5 | 7.5 | ADXL202 | Valvano |  | 0.6 mA | http://www.analog.com/media/en/technical-documentation/obsolete-data-sheets/ADXL210.pdf (obsolete?)
2 |  | DIODE | 1N914 diode | Fairchild | 1N914 | Digikey | 1N914B-ND | 0.05 | 0.1 | 1N914 | Cabinet |  | 200 mA ? | http://www.onsemi.com/pub/Collateral/1N914-D.PDF